## EVO Blue Pearl (Proto v2.1 reis
EVO64 Blue Pearl (Reissue of Prototype v2.1)
Updated 2024-05-03 (Added missing CW13 Component)
Sourced | Placed | TH or SMD | BOARD REFERENCE | QTY | VALUE | TH PART DESCRIPTION | TH MANUFACTURER PART # | TH MOUSER PART # | SMD PART DESCRIPTION | SMD MANUFACTURER PART# | SMD MOUSER PART#
RESISTORS
TRUE | TRUE | SMD | RN1 | 1 | 33 ohm x 8 | Network, 33 ohm, Isolated 16 pin SOM16 | See SMD | See SMD | Resistor Networks & Arrays 33ohm 2% 16Pin SMT | 4816P-1-330LF | 652-4816P-1LF-33
TRUE | TRUE | SMD | RN2, RN3 | 2 | 3.3K x 8 | Network, 3.3K ohm, Isolated 16 pin SOM16 | See SMD | See SMD | Resistor Networks & Arrays 3.3K 2% 16Pin SMT | 4816P-1-332LF | 652-4816P-1LF-3.3K
TRUE | TRUE | SMD | RB13, RB14, RB15, RK13, RK14, RK15, RC12, RC13, RC14, RC15 | 10 | 10K | 10K resistor SMD 0805 1/8W 1% | See SMD | See SMD | Thick Film Resistors - SMD 10 kOhms 125 mW 0805 1% | RC0805FR-0710KL | 03-RC0805FR-0710KL
TRUE | TRUE | SMD | R43,R44,R45 | 4 | 3.3K | 3.3K 1% | See SMD | See SMD | Thick Film Resistors - SMD 1/8watt 3.3Kohms 1% 100ppm | CRCW08053K30FKEA | 71-CRCW0805-3.3K-E3
TRUE | TRUE | SMD | R139 | 1 | 390 | 390 ohm 1% | See SMD | See SMD | Thick Film Resistors - SMD 390ohm 1% | CR1206-FX-3900ELF | 652-CR1206FX-3900ELF
TRUE | TRUE | TH | R39 | 1 | 390 | 390 ohm 1% | MBB02070C3900FCT00 | 594-MBB02070C3900FCT
TRUE | TRUE | TH | R42 | 1 | 82 | 82 ohm 1% | SFR2500008209FR500 | 594-5043ED82R00F
TRUE | TRUE | TH | R60 | 1 | 100 | 100 ohms 1% | MBB02070C1000FCT00 | 594-MBB02070C1000FCT
TRUE | TRUE | TH | R5 | 1 | 560 | 560 ohm 1% | MBB02070C5600FCT00 | 594-MBB02070C5600FCT
TRUE | TRUE | TH | R4,R6, R28, R29, R30,R31,R36, R38, R100 | 10 | 1K | 1K 1% | MBB02070C1001FCT00 | 594-MBB02070C1001FCT
TRUE | TRUE | TH | R2, R51 | 2 | 1.5K | 1.5K 1% | MBB02070C1501FCT00 | 594-MBB02070C1501FCT
TRUE | TRUE | TH | R37 | 1 | 2.7K | 2.7K 1% | MBB02070C2701FCT00 | 594-MBB02070C2701FCT
TRUE | TRUE | TH | R3, R7 | 2 | 10K | 10K 1% | MBB02070C1002FCT00 | 594-MBB02070C1002FCT
TRUE | TRUE | TH | R33, R34 | 2 | 47K | 47K 1% | MBB02070C4702FC100 | 594-MBB02070C4702FC1
TRUE | TRUE | TH | R114 | 1 | 100K | 100K % | MBB02070C1003FC100 | 594-MBB02070C1003FC1
TRUE | TRUE | TH | R35, R41, R50 | 3 | 470K | 470K 1%
DIODES
TRUE | TRUE | SMD | D101 LED | 1 | SMD LED 1206 | LED | See SMD | See SMD | Standard LED TpVw Waterclr 1206 Red | 150120RS75000 | 710-150120RS75000
TRUE | TRUE | TH | CR1 | 1 | IN4371 | Zener, 2.7V, 500mW, DO-35-2 | TZX2V7C-TAP | 78-TZX2V7A
TRUE | TRUE | TH | CR2 | 1 | IN755 | Zener, 6.8V, 500mW, DO-35-2 | TZX7V5C-TAP | 78-TZX7V5C
TRUE | TRUE | TH | CR5,CR6 | 2 | 1N4001 | Rectifier, 1A, 50V | 1N4001-E3/54 | 625-1N4001-E3/54
CAPACITORS
TRUE | TRUE | TH or SMD | C1, C2, C3, C4, C5, C6, C7, C9, C12, C16, C18, C22, C25, C26, C29, C30, C31, C32, C33, C39, C44, C45, C46, C47, C49, C50, C51, C52, C53, C54, C59, C69, C89, C92, C95, C96, C98, C99, C101, C103, C105, C200, CC1, CC2 | 44 | 0.1uf | Capacitor - MLCC 0.1uf 50V 10% X7R | C322C104K5R5TA | 80-C322C104K5R5TA | MLCC - SMD/SMT 50V 0.1uF X7R 1206 10% | C1206C104K5RAC7867 | 80-C1206104K5RAC7867
TRUE | TRUE | TH or SMD | C97,C100 | 2 | 0.22uf | Capacitor - MLCC 0.22uf 100V 10% X7R | C330C224K1R5TA | 80-C330C224K1R | MLCC - SMD/SMT 100V 0.22uF X7R 1206 10% AEC-Q200 | C1206C224K1RECAUTO | 80-C1206C224K1RECAUT
TRUE | TRUE | TH or SMD | C91 | 1 | 100uf | Capacitor – Electrolytic 100uf 63V 20% | EEU-FR1J101B | 667-EEU-FR1J101 | 63V, 20%, 5000 hours, 125C, D=12.5mm, P=4.2mm, C=13.7mm | EMVH630ARA101MKE0S | 661-MVH63V101M
TRUE | TRUE | TH or SMD | C8, C13, C14, C15, C17, C24, C34, C57, C60, C62, C65, C67, C94, C102 | 15 | 10uf | Capacitor – Electrolytic 10uf 50V 20% | ECE-A1HKS100 | 667-ECE-A1EKS100I | 25V, 20%, 5000 hours, 105C D=5mm, | UUL1E100MCL1GS | 647-UUL1E100MCL1GS
TRUE | TRUE | TH or SMD | C37 | 1 | 1000pF | MLCC 1000pF 50V 5% COG NPO | RDE5C1H102J0K1H03B | 81-RDE5C1H102J0K1H3B | MLCC - SMD/SMT 50V 1000pF C0G 1206 5% | C1206C102J5GAC | 80-C1206C102J5GAC
TRUE | TRUE | TH or SMD | C48,C93 | 2 | 1800pF | MLCC 1800pF 50V 5% COG NPO - 5mm | RDE5C1H182J0K1H03B | 81-RDE5C1H182J0K1H3B | MLCC - SMD/SMT 50V 1800pF C0G 1206 5% | C1206C182J5GACTU | 80-C1206C182J5G
TRUE | TRUE | TH or SMD | C204 | 1 | 150pF | MLCC 150pF 50V 5% C0G NP0 | RDE5C1H151J0K1H03B | 81-RDE5C1H151J0K1H3B | MLCC - SMD/SMT 50V 150pF C0G 1206 5% | C1206C151J5GAC | 80-C1206C151J5GAC
TRUE | TRUE | TH or SMD | C205 | 1 | 220pF | MLCC 220pF 50V 5% C0G NP0 | RDE5C1H221J0K1H03B | 81-RDE5C1H221J0K1H3B | MLCC - SMD/SMT 50V 220pF C0G 1206 5% | C1206C221J5GAC | 80-C1206C221J5GAC
TRUE | TRUE | TH | C23 (axial) | 1 | 390pF | MLCC 390pF 50V 5% C0G NP0 | C410C391J1G5TA | 80-C410C391J1G
TRUE | TRUE | TH | C10, C11 | 3 | 470pF | MLCC 470pF 50V 5% COG NP0 - 2.5mm | RCE5C1H471J0DBH03A | 81-RCE5C1H471J0DBH3A
TRUE | TRUE | TH | C110, C111 | 2 | 22nf | MLCC 22000pF 50V 5% COG NP0 - 2.5mm | RCE5C1H223J1DBH03A | 81-RCE5C1H223J1DBH3A
TRUE | TRUE | TH | C38 (axial) | 1 | 51pf | MLCC 51pF 25V C0G 10% (axial) | C410C510K3G5TA | 80-C410C510K3G5TA
TRUE | TRUE | TH | C148,C193, CW7 | 3 | 390pF | MLCC 390pF 50V 5% COG NPO - 2.5mm | RCE5C1H391J0A2H03B | 81-RCE5C1H391J0A2H3B
TRUE | TRUE | TH | C20,C21 | 2 | 0.22uf | Capacitor – Poly Film 0.22uf 63V 10% | BFC237011224 | 594-2222-370-11224
TRUE | TRUE | TH | C88 C90 (axial) | 2 | 470uf | Capacitor – Electrolytic 470uf 50V 20% (axial) | 477TTA050M | 598-477TTA050M
TRUE | TRUE | TH | C19 (axial) | 1 | 2200uf | Capacitor – Electrolytic 2200uF 25V 20% (axial) | MAL202116222E3 | 594-2222-021-16222
TRANSISTORS
TRUE | TRUE | TH | Q1, Q2, Q8 | 4 | 2SC1815 | Bipolar Transistor TO-92 Vce=60V 400mA | 2SC1815 PBFREE | 610-2SC1815
TRUE | TRUE | TH | Q3 | 1 | TP298/2SD880/2SD313 | Bipolar Transistor TO-220 | KSD880YTU | 512-KSD880YTU
CONNECTORS / HEADERS
TRUE | TRUE | TH | CN1 | 1 | Keyboard Connector | Male vertical, 1x20, 0.100” (pull pin 2 from connector) | 22284204 | 538-22-28-4204
TRUE | TRUE | TH | CN4 | 1 | IEC port | 6 pin round DIN 45322 | N/A | N/A (try AliEx / eBay)
TRUE | TRUE | TH | CN5 | 1 | Video port connector | 8 pin round DIN 45326 (262 degree angle) | N/A | N/A (try AliEx / eBay)
TRUE | TRUE | TH | CN6 | 1 | Cartridge port connector | Edge connector, dual row 22x2 (44 pos) 0.100” right angle | CR22A-44D-2.54DSA(70) | 798-CR22A44D254DSA70
TRUE | TRUE | TH | CN7 | 1 | Power connector | 7 pin round DIN 45329 | N/A | N/A (try AliEx / eBay)
TRUE | TRUE | TH | CN8,CN9 | 2 | Joystick port connector | DE-9 | L717SDE09PA4CH4RC309 | 523-L7SDE9PA4CH4RC39
TRUE | TRUE | TH | JP11, JP16, JP17, JP18, JP19, JP20 | 6 | Header | Male vertical 1x2 | 22-28-5022 | 538-22-28-5022
TRUE | TRUE | TH | CN10, J6, JP1, JP2, JP14, JP12 (Optional), JP15 | 6 or 7 | Header | Male vertical 1x3, 0,100” | 22-28-4033 | 538-22-28-4033
TRUE | TRUE | TH | JP1 (AV In/Out) | 1 | Header | Male vertical 1x6 | 22-28-4062 | 538-22-28-4062
TRUE | TRUE | TH | JBAS1, JKER1, JT1, JV1 | 4 | Header | Male vertical 2x3 (or two 1x3), 0.100” | 10-97-7066 | 538-10-97-7066
TRUE | TRUE | TH | JCHR1 | 1 | Header | Male vertical 2x4 (or two 1x4), 0.100”
TRUE | TRUE | TH | JP30 (CROWBAR) | 1 | Header | Male vertical 2x6 (or two 1x6) | 826925-3 | 571-826925-3
TRUE | TRUE | TH | JP22 | 1 | Tactile Switch (Reset) | Tactile Switch 6MM, HT W/ESD | FSM11JLH | 506-FSM11JLH
POWER RAIL
TRUE | TRUE | TH | L4 | 1 | AC Filter / CHOKE | 250V,3.8mH,2.1A,150mOhms | SSR10V-21038 | 80-SSR10V-21038
TRUE | TRUE | TH | L5 | 1 | 4.7uH | Inductor 4.7uH 10% axial | 5800-4R7-RC | 542-5800-4R7-RC
TRUE | TRUE | TH | SW1 | 1 | POWER_SWITCH | Original computer / NEW | SKY KS-SP-222A or SALECOM R8017L-R21 | N/A (try AliEx / eBay)
TRUE | TRUE | TH | F1 - 5x20mm - EVO2 | 2 | Clip (half) | Eaton Fuse Clip 5mm | AP/HTC-200M | 504-AP/HTC-200M
TRUE | TRUE | TH | FUSE - 5x20mm - EVO2 | 1 | 1A | Fuse Glass 5x20mm 1A 250VAC fast blow | BK/S500-1-R | 504-BK/S500-1-R
TRUE | TRUE | TH | UESD1, 2, 3, 4, 5 | 5 | ESD Diodes - SMD SOT-23-6 | USBLC6-4SC6 | USBLC6-4SC6 | 511-USBLC6-4SC6
TRUE | TRUE | TH | VR1 | 1 | 7812 | 12v regulator 1A TO-220 | L7812CV | 511-L7812CV
TRUE | TRUE | TH | VR2 | 1 | 7805 | 5v regulator 1A TO-220 | L4941BV | 511-L4941BV
TRUE | TRUE | TH | VR3 | 1 | 7809 | 9V regulator 1A TO-220 | MC7809CTG | 863-MC7809CTG
TRUE | TRUE | TH | VR4 | 1 | 78L05 | 5V regulator 1A TO-92 | MC78L05ACPG | 863-MC78L05ACPG
TRUE | TRUE | TH | VR2 | 1 | Heatsink for 7805 | Heatsink for TO-220 Package | 240-118ABEH-22 | 567-240-118ABH-22
TRUE | TRUE | TH | CR4 | 1 | GBU4G | Bridge Rectifiers 4A Bridge Rectifier | GBU4G | 512-GBU4G
PHIAGRA CIRCUITS
TRUE | TRUE | SMD | U11, U12 | 2 | 74AHCT1G125 | Buffer & Line Driver | See SMD | See SMD | Buffer for PHI Clock Boost (e.g., PHIagra) | SN74AHCT1G125DBVR | 595-SNAHCT1G125DBVR
TRUE | TRUE | TH | JP1, JP2 | 2 | Header | Male vertical 1x3, 0,100” | 22-28-4033 | 538-22-28-4033
TRUE | TRUE | SMD | C27, C28 | 2 | 0.1uf | Capacitor - MLCC 0.1uf 50V 10% X7R | See SMD | See SMD | MLCC - SMD/SMT 50V 0.1uF X7R 1206 10% | C1206C104K5RAC7867 | 80-C1206104K5RAC7867
CLEARVIDEO64 / VCO TIMER
TRUE | TRUE | SMD | UC1 | 1 | VCO Clock Generator | VCO Clock Generator | See SMD | See SMD | VCO Clock Generator | 525-01RLF | 972-525-01RLF
TRUE | TRUE | SMD | UC2 | 1 | Schmitt Trigger Inverter | 1-Input Schmitt TR Inverter 2.0 to 5.5V | See SMD | See SMD | 1-Input Schmitt TR Inverter 2.0 to 5.5V | 74AHCT1G14DBVTE4 | 595-74AHCT1G14DBVTE4
TRUE | TRUE | SMD | UW1, UW2, UW3 | 3 | Inverter | Inverters Sgl Inverter Gate | See SMD | See SMD | Inverters Sgl Inverter Gate | 74AHCT1G04DBVRG4 | 595-74AHCT1G04DBVRG4
TRUE | TRUE | SMD | UW4 | 1 | THS7374 | Video Amplifier | See SMD | See SMD | Video Amplifier | THS7374IPWR | THS7374IPWR
TRUE | TRUE | SMD | U11, U12 | 2 | 74AHCT1G125 | Buffer & Line Driver | See SMD | See SMD | Buffer for PHI Clock Boost (e.g., PHIagra) | SN74AHCT1G125DBVR | 595-SNAHCT1G125DBVR
TRUE | TRUE | TH or SMD | CW1, CW2, CW3, CW12 | 4 | 0.1uF | Ceramic capacitor .1uF | K104K15X7RF5TH5 | 594-K104K15X7RF5TH5 | MLCC - SMD/SMT 100V 0.1uF X7R 1206 10% | 12061C104KAT2A | 581-12061C104K
TRUE | TRUE | TH or SMD | CW9, CW10 | 2 | 0.1uF | Ceramic capacitor .1uF C0G 5% | RDE5C1H104J2K1H03B | 81-RDE5C1H104J2K1H3B | MLCC - SMD/SMT 0.1 uF 50 VDC 5% 1206 C0G (NP0) | GRM3195C1H104JA05D | 81-GRM3195C1H104JA5D
TRUE | TRUE | TH or SMD | CW14, CW15 | 2 | 0.22uF | MLCC .22uF 50V | K224Z15Y5VF5TL2 | 594-K224Z15Y5VF5TL2 | MLCC - SMD/SMT 50V .22uF X7R 1206 10% | 12065C224K4T4A | 581-12065C224K4T4A
TRUE | TRUE | TH or SMD | CW4, CW5, CW6, CW8 | 4 | 47pF | MLCC 47pF 100V C0G 5% | K470J15C0GF5TL2 | 594-K470J15C0GF5TL2 | MLCC - SMD/SMT 50V 47pF C0G 1206 5% | C1206C470J5GAC | 80-C1206C470J5GAC
TRUE | TRUE | TH | CW13 | 1 | 100pf | MLCC 100pF 25V C0G 5% | C324C101J1G5TA | 80-C324C101J1G
TRUE | TRUE | TH or SMD | CW7 | 1 | 330pF | MLCC 330pF 100V X7R | K331K15X7RF5TH5 | 594-K331K15X7RF5TH5 | MLCC - SMD/SMT 50V 100pF C0G 1206 5% | C1206C101J5GAC | 80-C1206C101J5GAC
TRUE | TRUE | TH | CW11 | 1 | 22uF 16 or 25V | electrolityc in TH pitch 2.5mm | ESK226M025AC3AA | 80-ESK226M025AC3AA | Aluminum Electrolytic Capacitors - SMD 25V 22uF 20% | EDH226M025S9DAA | 80-EDH226M025S9DAA
TRUE | TRUE | TH | CW16 | 1 | 47uF 16 or 25V | electrolityc in TH pitch 2.5mm | ESH476M025AC3AA | 80-ESH476M025AC3AA | Aluminum Electrolytic Capacitors - SMD 25V 47uF 20% | EDK476M025A9GAA | 80-EDK476M025A9GAA
TRUE | TRUE | TH | *Y1 (NTSC) | 1 | Crystal | 14.31818MHz 50ppm HC-49/US 18pF | ABL-14.31818B2 | 815-ABL-14.31818B2
TRUE | TRUE | TH | *Y1 (PAL) | 1 | Crystal | 17.734475MHz 50ppm HC-49/US 18pF | HC-49/U-S17734475ABJB | 695-HC49US-177-U
TRUE | TRUE | TH | LW1 | 1 | 2.2uH | Inductor 2.2uH 5% axial | 78F2R2J-RC | 652-78F2R2J-RC
TRUE | TRUE | TH or SMD | RC1, RC2 | 2 | 33R | 33 ohm resistor 1% | MFR-12FTE52-33R | 603-MFR-12FTE52-33R | Thick Film Resistors - SMD 33ohm 1% | CR0805-FX-33R0ELF | 652-CR0805FX-33R0ELF
TRUE | TRUE | TH or SMD | RW1, RW2, RW3, RW8 | 4 | 3.3K | 3.3K ohm resistor 1/4W 1% | MFR-25FTE52-3K3 | 603-MFR-25FTE52-3K3 | Thick Film Resistors - SMD 3.3K ohm 1% | CRCW08053K30FKEA | 71-CRCW0805-3.3K-E3
TRUE | TRUE | TH or SMD | RW9 | 1 | 470R | 470 ohm resistor 1/4W 1% | MFR25SFTF52-470R | 603-MFR25SFTF52-470R | Thick Film Resistors - SMD 470 ohm 1% | CRGCQ0805J470R | 279-CRGCQ0805J470R
TRUE | TRUE | TH or SMD | RW10 | 1 | 150R | 150 ohm resistor 1/4W 1% | MFR-25FBF52-150R | 603-MFR-25FBF52-150R | Thick Film Resistors - SMD 150 ohm 1% | CRGCQ0805F150R | 279-CRGCQ0805F150R
TRUE | TRUE | TH or SMD | RW11 | 1 | 22R | 22 ohm resistor 1/4W 1% | MFR-12FTF52-22R1 | 603-MFR-12FTF52-22R1 | Thick Film Resistors - SMD 22 ohm 1% | CRCW080522R1FKEAC | 71-CRCW080522R1FKEAC
TRUE | TRUE | TH or SMD | RW12, RW13, RW14, RW15 | 4 | 75R | 75 ohm resistor 1/4W 1% | MFR-12FTF52-75R | 603-MFR-12FTF52-75R | Thick Film Resistors - SMD 75 ohm 1% | CRCW0805475RFKEAC | 71-CRCW0805475RFKEAC
TRUE | TRUE | TH | RW4, RW5, RW6 | 3 | 500 trimmer | bourns 3296W | 3296W-1-501LF | 652-3296W-1-501LF
TRUE | TRUE | TH | RW7 | 1 | 10K trimmer | bourns 3296W | 3296W-1-103LF | 652-3296W-1-103LF
IC SOCKETS
TRUE | TRUE | TH | U1, U2, U3, U19 | 4 | 40 PIN Socket | Standard dual-leaf | 1-2199299-5 | 571-1-2199299-5
TRUE | TRUE | TH | U3, U4, U5, U17, U18 | 5 | 28 PIN Socket | Standard dual-leaf | 1-2199299-2 | 571-1-2199299-2
TRUE | TRUE | TH | U26 | 1 | 20 PIN Socket | Standard dual-leaf | 1-2199298-6 | 571-1-2199298-6
TRUE | TRUE | TH | U6 | 1 | 18 PIN Socket | Standard dual-leaf | 1-2199298-5 | 571-1-2199298-5
TRUE | TRUE | TH | U9, U10, U13, U14, U15, U25 | 6 | 16 PIN Socket | Standard dual-leaf | 1-2199298-4 | 571-1-2199298-4
TRUE | TRUE | TH | U8, U16, U20, U27, U28 | 5 | 14 PIN Socket | Standard dual-leaf | 1-2199298-3 | 571-1-2199298-3
INTEGRATED CIRCUITS (CHIPS)
TRUE | TRUE | TH | U1, U2 | 2 | 40 PIN / CIA | MOS 6526 CIA | N/A | N/A (try RunStopReStore, Retroleum, PolyPlay, eBay)
TRUE | TRUE | TH | U3 | 1 | 28 PIN / BASIC ROM | W27C512 64K EPROM | W27512 EPROM / EEPROM | N/A (try eBay, AliEx)
TRUE | TRUE | TH | U4 | 1 | 28 PIN / KERNAL ROM | W27C512 64K EPROM | W27512 EPROM / EEPROM | N/A (try eBay, AliEx)
TRUE | TRUE | TH | U5 | 1 | 28 PIN / CHAR ROM | W27C512 64K EPROM | W27512 EPROM / EEPROM | N/A (try eBay, AliEx)
TRUE | TRUE | TH | U6 | 1 | 18 PIN / VIDEO RAM | 2114 SRAM | TMS2114-20NL | N/A (try Digikey, RunStopReStore, Retroleum, PolyPlay, eBay)
TRUE | TRUE | TH | U7 | 1 | 40 PIN / CPU | MOS 6510 or 8500 CPU | N/A | N/A (try RunStopReStore, Retroleum, PolyPlay, eBay)
TRUE | TRUE | TH | U9, U10 | 2 | 16 PIN / RAM | 41464 32KB DRAM | 41464-10 | N/A (try Jameco, RunStopReStore, Retroleum, PolyPlay, eBay)
TRUE | TRUE | TH | U17 | 1 | 28 PIN / PLA | MOS 82S100 PLA (or compatible) | N/A | N/A (try RunStopReStore, Retroleum, PolyPlay, eBay)
TRUE | TRUE | TH | U18 | 1 | 28 PIN / SID | MOS 6581, 8580 (or compatible) | N/A | N/A (try RunStopReStore, Retroleum, PolyPlay, eBay)
TRUE | TRUE | TH | U19 | 1 | 40 PIN / VICII | MOS 6567 / 6569 / 8585 / 8562 VICII | N/A | N/A (try RunStopReStore, Retroleum, PolyPlay, eBay)
TRUE | TRUE | TH | U8 | 1 | 14 PIN / 7406N - MOS7707 | IC HEX INVERTER OPEN COLLECTOR | SN74LS06N | 595-SN74LS06N
TRUE | TRUE | TH | U13, U25 | 2 | 16 PIN / 74LS257 - MOS7708 | IC QUAD 2-1 DATA SEL/MUX | SN74LS257BN | 595-SN74LS257BN
TRUE | TRUE | TH | U14 | 1 | 16 PIN / 74LS258 | IC QUAD 2-1 MULTIPLEXER TRI S | SN74LS258BN | 595-SN74LS258BN
TRUE | TRUE | TH | U15 | 1 | 16 PIN / 74LS139 - MOS7711 | IC DUAL 2-4 LINE DECODER | SN74LS139AN | 595-SN74LS139AN
TRUE | TRUE | TH | U16, U28 | 2 | 14 PIN / CD4066 | IC QUAD BILATERAL SWITCH | CD4066BE | 595-CD4066BE
TRUE | TRUE | TH | U20 | 1 | 14 PIN / NE556 | IC OSC TIMER DUAL | NE556N | 595-NE556N
TRUE | TRUE | TH | U26 | 1 | 20 PIN / 74LS373 | IC OCT D-TYPE LATCH | SN74LS373N | 595-SN74LS373N
TRUE | TRUE | TH | U27 | 1 | 14 PIN / 74LS08 - MOS7712 | IC GATE AND 4CH 2-INP | SN74LS08N | 595-SN74LS08N